## Sayfa1
Lake Name | Year | Tempeture (°C) | ÇO (mg/L) | Ei (μS/cm) | Tuzluluk (‰) | pH | AKM (mg/L), ppm | Bulanıklık (NTU) | Cl⁻ | Ca⁺² | Mg⁺² | Toplam sertlik(TH) | CO₃⁻² | HCO₃⁻ | Toplam alkalinite(TA) | NO₃-N (mg/L) | NO₃⁻ (mg/L) | NO₂-N (mg/L) | NO₂⁻ (mg/L) | NH₄-N (mg/L) | NH₃ (mg/L) | NH₄ (mg/L) | PO₄³⁻ (mg/L) | P (mg/L) | SO₄⁻² (mg/L) | Si (mg/L) | F⁻ (mg/L) | CN⁻ (mg/L) | Al (μg/L) | As (μg/L) | Co (μg/L) | Cr⁺⁶ (μg/L) | Fe⁺² (μg/L) | Mn⁺² (μg/L) | Mo (μg/L) | Ni (μg/L) | Zn (μg/L) | KOI (mg/l) | NH3_N (mg/l) | Sülfit (mg/l) | Salinite (ppt) | Na(mg/L) | K(mg/L) | NH₄NO₃(Amonyum Azotu) | Sülfit(SO3) | Pb(Kurşun) | Cu(Bakır) | Cd(Kadminyum) | Sertlik Fr° | D.O. (donma noktası) | BOD mg/L(biological oxygen demand ) | NH₄+N/L mg/l | WQC(Water Quality Class) | Debi(m/sn) | Bor(ppm) | PC(Particle Concentration) | TDS(Total Dissolve Solids ) | XS | Turb++ | Col(coliform bacteria | H-Al | P-Al | pV | Çözünmüş Silika | T(°C) (min) | T(°C)(max) | TF(Total Phosphorus) | TA(Total nitrogen) | B | Ba | BOİ5 | Fs(Hardness) | Se | iletkenlik | TÇKM | Çözünmüş oksijen | Dissolved oxygen (mg/L) | Saturation (%) | Conductivity (µScm⁻¹) | Chlorophyll-a (µg/L) | TAN (mg/L) | Total phosphate (mg/L) | SRP (mg/L) | Chlorine (mg/L) | Silica (mg/L) | Phenol (mg/L) | Anionic Surfactant (mg/L) | TSS (mg/L) | Redox potential (mV) | Sediment Organic Matters (%) | Sediment pH | ÇO (%)(percent dissolved oxygen) | T(°C) (avg) | pH(min) | pH(max) | pH(avg) | ÇO(mg/L)(min) | ÇO(mg/L)(max) | ÇO(mg/L)(avg) | Total Hardness(min) | Total Hardness(max) | Total Hardness(avg) | Ca (mg/L)(min) | Ca (mg/L)(max) | Ca (mg/L)(avg) | NO2 (mg/L)(min) | NO2 (mg/L)(max) | NO2 (mg/L)(avg) | NO3 (mg/L)(min) | NO3 (mg/L)(max) | NO3 (mg/L)(avg) | NH4 (mg/L)(min) | NH4 (mg/L)(max) | NH4 (mg/L)(avg) | PO4 (mg/L)(min) | PO4 (mg/L)(max) | PO4 (mg/L)(avg) | DO(mgL-1)(min) | DO(mgL-1)(max) | DO(mgL-1)(avg) | Con(μScm-1)(min) | Con(μScm-1)(max) | Con(μScm-1)(avg) | ORP(mV)(min) | ORP(mV)(max) | ORP(mV)(avg) | NH3(min) | NH3(max) | NH3(avg) | P(mg/L)(min) | P(mg/L)(max) | P(mg/L)(avg) | TH(°FS)(min) | TH(°FS)(max) | TH(°FS)(avg) | OM(mg/L)(min) | OM(mg/L)(max) | OM(mg/L)(avg) | Si(Mg/L)(min) | Si(Mg/L)(max) | Si(Mg/L)(avg)
Van | 2019-July | 23.5 | 11.36 | 6452.4 | 3.6 | 9.02 | 2.7 | 10.55 | 415.4 | 163 | 123.5 | 1043.8 | 609.7 | 0 | 1697.5 | 11.1 | 11.1 | 0.1 | 0.1 | 0.42 | 0.51 | 0.54 | 0.34 | 0.11 | 60.4 | 6.8 | 1.02 | 0.005 | 46 | 34.8 | 31.4 | 14.2 | 10.5 | 678.6 | 478.6 | 7.3 | 57.9
Samandağı | 2003-2004 |  | 9.31 | [8 empty] | 338 |  |  | 188 | 3.15 |  | 0.04 |  |  |  |  | 0 |  | 80.17 | [12 empty] | 10.25 | 0.036 | 9.97 | 0.3
Horohon | 2012-Winter |  |  |  |  | 8.14 | 0.08 |  | 11.23 | 8.8 | 7.97 | 141.47 |  |  | 143.33 |  | 0.1 |  | 0 |  | 0 |  | 0.01 |  | 18.03 | [16 empty] | 41 | 1.23 | 0 | 1.03 | 0.03 | 0 | 0
Horohon | 2012-Spring |  |  |  |  | 8.26 | 0.35 |  | 10.13 | 38.7 | 31 | 233.33 |  |  | 236.67 |  | 1.83 |  | 0 |  |  |  | 0.05 |  | 35.33 | [16 empty] | 77 | 4.53 | 0.01 | 2.37 | 0 | 0.03 | 0.03
Horohon | 2012-Summer |  |  |  |  | 8.39 | 3.22 |  | 5.73 | 17.1 | 16.97 | 194 |  |  | 197 |  | 3 |  | 0.01 |  | 0.02 |  | 0.15 |  | 76.67 | [16 empty] | 37.67 | 2.6 | 0.02 | 6.83 | 0.01 | 0.01 | 0.01
Horohon | 2012-Autumn |  |  |  |  | 8.3 | 1.7 |  | 7.26 | 13.6 | 12.43 | 177.33 |  |  | 180.67 |  | 1.97 |  | 0.01 |  | 0.02 |  | 0.12 |  | 70.33 | [16 empty] | 16.67 | 3.07 | 0.02 | 5.73 | 0.01 | 0.01 | 0.01
Şiran | 2019 |  |  | 141.3 |  | 7.48 |  |  | 17.9 | 13 | 7.2 |  |  | 80 | [10 empty] | 7.4 |  |  |  | 32.7 |  |  | under limit of detection | 68.3 | under limit of detection |  | 10.3 | 249.4 |  |  |  |  | 12.8 | 0.81 |  |  | under limit of detection | 25.7 | under limit of detection | 6.22
Şiran | 2019 |  |  | 117 |  | 7.13 |  |  | 11.2 | 13.1 | 5.2 |  |  | 56 | [10 empty] | 18.7 |  |  |  | 14.1 |  |  | under limit of detection | 59.8 | under limit of detection |  | under limit of detection | 262.9 |  |  |  |  | 11.4 | 0.44 |  |  | 23.5 | 28.1 | under limit of detection | 5.41
Şiran | 2019 |  |  | 110.9 |  | 7.01 |  |  | 10.8 | 11.1 | 5 |  |  | 47.7 | [10 empty] | 14.5 |  |  |  | 17.3 |  |  | under limit of detection | 60.4 | under limit of detection |  | under limit of detection | 267 |  |  |  |  | 11.1 | 0.36 |  |  | 16.1 | 20.4 | under limit of detection | 4.83
Şiran | 2019 |  |  | 140.8 |  | 6.76 |  |  | 19.3 | 13.4 | 7 |  |  | 74.4 | [10 empty] | 10.9 |  |  |  | 42.2 |  |  | under limit of detection | 61.5 | under limit of detection |  | under limit of detection | 272.4 |  |  |  |  | 12.6 | 0.82 |  |  | 24.6 | 22 | under limit of detection | 6.24
Şiran | 2019 |  |  | 111.1 |  | 6.99 |  |  | 11.2 | 10.9 | 4.9 |  |  | 47.7 | [10 empty] | 19.9 |  |  |  | 17.7 |  | 81 | under limit of detection | 63.7 | under limit of detection |  | under limit of detection | 264.7 |  |  |  |  | 11.2 | 0.36 |  |  | under limit of detection | 24.9 | under limit of detection | 4.72
Şiran | 2019 |  |  | 110.3 |  | 6.88 |  |  | 10.4 | 13 | 4.5 |  |  | 49.1 | [10 empty] | 21.4 |  |  |  | 15.1 |  | 128.9 | under limit of detection | 65.6 | under limit of detection |  | under limit of detection | 256.9 |  |  |  |  | 11.1 | 0.35 |  |  | under limit of detection | 25.5 | under limit of detection | 5.09
Şiran | 2019 |  |  | 110.7 |  | 6.96 |  |  | 11.1 | 13.1 | 4.5 |  |  | 53.3 | [10 empty] | 21.6 |  |  |  | 14 |  | 123.5 | under limit of detection | 66.7 | under limit of detection |  | under limit of detection | 263.7 |  |  |  |  | 11.2 | 0.36 |  |  | under limit of detection | 25.8 | under limit of detection | 5.14
Şiran | 2019 |  |  | 47.7 |  | 6.95 |  |  | 13.5 | 13.3 | 4.7 |  |  | 50.5 | [10 empty] | 22.4 |  |  |  | under limit of detection |  | 106.2 | under limit of detection | 66.1 | under limit of detection |  | under limit of detection | 259.5 |  |  |  |  | 11.1 | 0.36 |  |  | under limit of detection | 25.8 | under limit of detection | 5.23
Şiran | 2019 |  |  | 140.5 |  | 6.96 |  |  | 13.2 | 14.8 | 7.5 |  |  | 74.4 | [10 empty] | 12.4 |  |  |  | 23.7 |  | 87.8 | under limit of detection | 67 | under limit of detection |  | under limit of detection | 260.1 |  |  |  |  | 12.9 | 0.79 |  |  | under limit of detection | 30.1 | under limit of detection | 6.78
Şiran | 2019 |  |  | 110.6 |  | 6.88 |  |  | 11.1 | 12.8 | 4.9 |  |  | 44.4 | [10 empty] | 21.5 |  |  |  | under limit of detection |  | 66.5 | under limit of detection | 96.2 | under limit of detection |  | under limit of detection | 249.7 |  |  |  |  | 10.8 | 0.32 |  |  | under limit of detection | 27.1 | under limit of detection | 5.2
Şiran | 2019 |  |  | 106.9 |  | 6.89 |  |  | 9.8 | 12.8 | 4.6 |  |  | 53.3 | [10 empty] | 20.5 |  |  |  | under limit of detection |  | 50.2 | under limit of detection | 72.2 | under limit of detection |  | under limit of detection | 240.3 |  |  |  |  | 10.8 | 0.31 |  |  | under limit of detection | 26.6 | under limit of detection | 5.09
Şiran | 2019 |  |  | 110.1 |  | 6.93 |  |  | 11.6 | 12.7 | 4.7 |  |  | 44.9 | [10 empty] | 22.3 |  |  |  | under limit of detection |  | 50.9 | under limit of detection | 72.2 | under limit of detection |  | under limit of detection | 233.5 |  |  |  |  | 11 | 0.34 |  |  | under limit of detection | 26.3 | under limit of detection | 5.08
Şiran | 2019 |  |  | 128.1 |  | 6.67 |  |  | 12 | 13.4 | 6 |  |  | 65.9 | [10 empty] | 20.4 |  |  |  | 11 |  |  | under limit of detection | 68.6 | under limit of detection |  | under limit of detection | 227 |  |  |  |  | 11.9 | 0.55 |  |  | under limit of detection | 28 | under limit of detection | 5.82
Şiran | 2019 |  |  | 111.1 |  | 6.52 |  |  | 10.2 | 12 | 4.5 |  |  | 49.1 | [10 empty] | 20.8 |  |  |  | 16.1 |  |  | under limit of detection | 64.8 | under limit of detection |  | under limit of detection | 230 |  |  |  |  | 10.7 | 0.36 |  |  | under limit of detection | 53.8 | under limit of detection | 4.83
Şiran | 2019 |  |  | 111.4 |  | 6.35 |  |  | 7.8 | 14 | 4.5 |  |  | 51.9 | [10 empty] | 18.2 |  |  |  | 10.6 |  | 82.3 | under limit of detection | 67.2 | under limit of detection |  | under limit of detection | 182.6 |  |  |  |  | 11.2 | 0.35 |  |  | under limit of detection | 26 | under limit of detection | 5.36
Şiran | 2019 |  |  | 112 |  | 6.2 |  |  | 7.3 | 13.4 | 4.6 |  |  | 54.7 | [10 empty] | 19.8 |  |  |  | 11 |  | 115.2 | under limit of detection | 66.2 | under limit of detection |  | under limit of detection | 166.1 |  |  |  |  | 11.1 | 0.36 |  |  | under limit of detection | 27.3 | under limit of detection | 5.24
Şiran | 2019 |  |  | 111.4 |  | 5.93 |  |  | 6.7 | 13.7 | 4.6 |  |  | 53.3 | [10 empty] | 21.6 |  |  |  | 10.33 |  | 97.6 | under limit of detection | 66.9 | under limit of detection |  | under limit of detection | 168 |  |  |  |  | 11.1 | 0.38 |  |  | under limit of detection | 31.7 | under limit of detection | 5.32
Şiran | 2019 |  |  | 111.2 |  | 5.41 |  |  | 5.7 | 14.5 | 4.7 |  |  | 56.1 | [10 empty] | 22.8 |  |  |  | under limit of detection |  | 83.1 | under limit of detection | 64.7 | under limit of detection |  | under limit of detection | 134 |  |  |  |  | 11 | 0.34 |  |  | under limit of detection | 44 | under limit of detection | 5.54
Susurluk River | 2018 |  | 16,6-25,2 (19,8)±4,6 |  |  | 7,9-8,9 (8,37) ±35,18 | [10 empty] | 0,10-0,80 (0,40) ±0,36 |  | 0,02-0,04 (0,03) ±0,01 | [30 empty] | 3-16 (8,20) ±6,88 | 1-22 (11,5) ±14,85 | 0,07-0,10 (0,09) ±0,02 | IV
Susurluk River | 2018 |  | 15,9-24,5 (18,9) ±4,85 |  |  | 8,20-8,50 (8,33) ±0,15 | [10 empty] | 0,365-1,40 (0,76) ±0,56 |  | 0,014-0,06 (0,03) ±0,02 | [30 empty] | 8,80-11,3 (10,07) ±1,25 | 0,00-16 (8,33) ±8,02 | 0,074-0,19 (0,09) ±0,09 | III
Susurluk River | 2018 |  | 14,4-23 (17,63) ±4,68 |  |  | 8,20-8,70 (8,37) ±0,29 | [10 empty] | 0,70-1395 (466,17) ±804,39 |  | 0,011-0,10 (0,07) ±0,05 | [30 empty] | 10,10-11,20 (10,6) ±0,56 | 0,00-13 (7) ±6,56 | 0,00-0,06 (0,06) ±0,00 | III
Susurluk River | 2018 |  | 13,7-21,5 (16,9) ±4,08 |  |  | 8-8,2 (8,07) ±0,11 | [10 empty] | 0,30-1,815 (1,14) ±0,77 |  | 0,01-0,209 (0,09) ±0,11 | [30 empty] | 8,9-11,7 (10,1) ±1,44 | 0,00-6 (2,33) ±3,21 | 0,00-0,09 (0,02) ±0,03 | II
Susurluk River | 2018 |  | 12,1-20,5 (15,13) ±4,66 |  |  | 7,9-8,28 (8,06) ±0,2 | [10 empty] | 1,7-4,43 (2,84) ±1,42 |  | 0,021-0,10 (0,06) ±0,04 | [30 empty] | 8,6-9,9 (9,4) ±0,7 | 1-8 (4,5) ±4,95 | 0,00-0,17 (0,06) ±0,09 | II
Susurluk River | 2018 |  | 11,8-21,7 (15,33) ±5,52 |  |  | 7,6-7,8 (7,73) ±0,12 | [10 empty] | 0,595-2,2 (1,43) ±0,80 |  | 0,028-0,06 (0,04) ±0,02 | [30 empty] | 2-5 (3,67) ±1,53 | 0,00-13 (6,67) ±6,51 | 0,61-1,846 (1,25) ±0,62 | III
Susurluk River | 2018 |  | 12,1-26,6 (17) ±8,31 |  |  | 8,4-8,75 (8,55) ±0,18 | [10 empty] | 0,00-1,4 (0,06) ±0,72 |  | 0,01-0,19 (0,07) ±0,10 | [30 empty] | 9,3-10,3 (9,9) ±0,53 | 0,00-5 (2,67) ±2,52 | 0,02-0,76 (0,27) ±0,42 | III
Susurluk River | 2018 |  | 10,4-19 (14,53) ±4,31 |  |  | 8,1-8,62 (8,37) ±0,26 | [10 empty] | 0,10-1,905 (0,97) ±0,90 |  | 0,00-0,03 (0,02) ±0,02 | [30 empty] | 8,5-11,6 (10,33) ±1,63 | 0,00-9 (3) ±5,20 | 0,00-0,08 (0,03) ±0,04 | II
Susurluk River | 2018 |  | 8,1-20,07 (14,23) ±6,31 |  |  | 7,4-8,2 (7,87) ±0,42 | [10 empty] | 0,5-1,9 (1,2) ±0,99 |  | 0,009-0,02 (0,02) ±0,00 | [30 empty] | 9,4-12,1 (10,67) ±1,36 | 0,00-8 (3,67) ±4,04 | 0,023-0,06 (0,05) ±0,01 | II
Susurluk River | 2018 |  | (14,1) ±6,45 |  |  | 7,8-8,1 (7,9) ±0,17 | [10 empty] | 0,535-1,9 (1,25) ±0,92 |  | 0,008-0,01 (0,01) ±0,00 | [30 empty] | 8,5-12,4 (10,03) ±2,08 | 1-7 (3,33) ±3,21 | 0,00-0,11 (0,07) ±0,06 | I
Susurluk River | 2018 |  | 14-22,6 (17,67) ±3,21 |  |  | 7,9-8,5 (8,13) ±0,32 | [10 empty] | ADL |  | 0,03-0,084 (0,04) ±0,01 | [30 empty] | 2,5-6,3 (4,17) ±1,19 | 2,6-17,8 (12,33) ±2,31 | ADL(IV) | IV
Susurluk River | 2018 |  | 9-16,4 (12,1) ±3,84 |  |  | 7,5-8 (7,8) ±0,26 | [10 empty] | 0,08-2,1 (1,7) ±0,57 |  | 0,017-0,04 (0,04) ±0,01 | [30 empty] | 6,3-10,8 (8,63) ±2,25 | 0,00-3 (2) ±1,73 | 0,022-0,04 (0,04) ±0,01 | II
Susurluk River | 2018 |  | 14,9-19,7 (16,57) ±2,72 |  |  | 7,5-8,1 (7,8) ±0,30 | [10 empty] | 0,08-2,2 (1,35) ±1,20 |  | 0,017-0,12 (0,09) ±0,05 | [30 empty] | 7,2-9,6 (8,7) ±1,31 | 0,00-5 (2,33) ±2,52 | 0,022-0,11 (0,1) ±0,02 | III
Susurluk River | 2018 |  | 14,3-20,8 (16,7) ±3,57 |  |  | 7,8-8,6 (8,13) ±0,42 | [10 empty] | 0,00-5,3 (2,85) ±3,46 |  | 0,02-0,028 (0,02) ±0,00 | [30 empty] | 7,8-9,6 (8,9) ±0,96 | 0,00-10 (4) ±5,29 | 0,03-0,078 (0,04) ±0,01 | II
Susurluk River | 2018 |  | 15,7-23,2 (18,33) ±4,22 |  |  | 8-8,3 (8,1) ±0,17 | [10 empty] | 0,00-2,1 (1,8) ±0,42 |  | 0,01-0,02 (0,02) ±0,01 | [30 empty] | 8,4-16,4 (11,67) ±4,20 | 0,00-3 (1,67) ±1,53 | 0,028-0,16 (0,1) ±0,09 | II
Susurluk River | 2018 |  | 13,4-18,2 (15,53) ±2,44 |  |  | 7,6-8,5 (7,9) ±0,52 | [10 empty] | ADL |  | 0,018-0,27 (0,19) ±0,12 | [30 empty] | 2,7-8,5 (5,5) ±2,91 | 10-15 (12,5) ±3,54 | 0,006-1,98 (1,04) ±1,33 | IV
Susurluk River | 2018 |  | 14,3-23,9 (17,77) ±5,33 |  |  | 8,6-8,8 (8,67) ±0,12 | [10 empty] | 0,00-1,3 (0,7) ±0,85 |  | 0,01-0,0075 (0,03) ±0,02 | [30 empty] | 5,8-10,9 (8,63) ±2,60 | 0,00-4 (1,67) ±2,08 | ADL(IV) | IV
Susurluk River | 2018 |  | 16,8-23,9 (19,2)±4,1 |  |  | 7,3-7,6 (7,5) ±0,12 | [10 empty] | 0,0-0,9 (0,6) ±0,75 |  | 0,006-0,01 (0,01) ±0,0 | [30 empty] | 8,9-11,7 (10,2) ±1,1 | 1-3 (1,24) ±0,9 | 0,0-0,13 (0,08) ±0,07 | I
Susurluk River | 2018 |  | 12,4-19,2 (15,6) )±3,1 |  |  | 7,8-8,6 (8,67) ±0,42 | [10 empty] | 0,682-1,7 (1,5) ±0,84 |  | 0,008-0,01 (0,01) ±0,00 | [30 empty] | 7,6-12,4 (9,03) ±1,6 | 1-3 (1,4) ±0,04 | 0,00-0,11 (0,07) ±0,06 | I
Başpınar Deresi | 02.02.2008 | [5 empty] | No sample due to frost | [59 empty] | No sample due to frost | No sample due to frost
Başpınar Deresi | 19.02.2008 |  |  |  |  | No sample due to frost | No sample due to frost | [59 empty] | No sample due to frost | No sample due to frost
Başpınar Deresi | 24.03.2008 |  |  |  |  | 1.7 | 14.6 | [59 empty] | 0.066 | 4.42
Başpınar Deresi | 16.04.2008 |  |  |  |  | 7.82 | 66.6 | [59 empty] | 0.11 | 3.78
Başpınar Deresi | 20.05.2008 |  |  |  |  | 7.28 | 5.1 | [59 empty] | 0.086 | 4.2
Başpınar Deresi | 16.06.2008 |  |  |  |  | 7.31 | <2 | [59 empty] | 0.136 | 1.63
Başpınar Deresi | 22.07.2008 |  |  |  |  | 7.6 | 4.1 | [59 empty] | 0.17 | 1.59
Başpınar Deresi | 13.08.2008 |  |  |  |  | 8.35 | <2 | [59 empty] | 0.072 | 1.126
Başpınar Deresi | 03.09.2008 |  |  |  |  | 7.54 | 3.3 | [59 empty] | 0.021 | 2.86
Başpınar Deresi | 03.10.2008 |  |  |  |  | 7.39 | 17.7 | [59 empty] | 0.02 | 3.24
Başpınar Deresi | 04.11.2008 |  |  |  |  | 7.77 | 3 | [59 empty] | 0.02 | 2.71
Başpınar Deresi | 13.12.2008 |  |  |  |  | 8.08 | 8.5 | [59 empty] | 0.04 | 3.04
Başpınar deresi | 02.02.2008 |  |  |  |  | 8.18 | <2 | [59 empty] | 0.063 | 3.69
Başpınar deresi | 19.02.2008 |  |  |  |  | 7.76 | <2 | [59 empty] | 0.057 | 1.65
Başpınar deresi | 24.03.2008 |  |  |  |  | 8.41 | 6.6 | [59 empty] | 0.08 | 2.23
Başpınar deresi | 16.04.2008 |  |  |  |  | 8.01 | 10.4 | [59 empty] | 0.08 | 2.59
Başpınar deresi | 20.05.2008 |  |  |  |  | 7.9 | 11.8 | [59 empty] | 0.152 | 3.59
Başpınar deresi | 16.06.2008 |  |  |  |  | 7.98 | 76.7 | [59 empty] | 0.079 | 2.56
Başpınar deresi | 22.07.2008 |  |  |  |  | 8.36 | 53.9 | [59 empty] | 0.176 | 3.91
Başpınar deresi | 13.08.2008 |  |  |  |  | 8.58 | 7.6 | [59 empty] | 0.167 | 3.22
Başpınar deresi | 03.09.2008 |  |  |  |  | 8.01 | 13.8 | [59 empty] | 0.122 | 3.23
Başpınar deresi | 03.10.2008 |  |  |  |  | 7.53 | <2 | [59 empty] | 0.132 | 1.01
Başpınar deresi | 04.11.2008 |  |  |  |  | 8.14 | <2 | [59 empty] | 0.091 | 2.34
Başpınar deresi | 13.12.2008 |  |  |  |  | 8.49 | 3.4 | [59 empty] | 0.111 | 2.7
Çölova deresi | 02.02.2008 |  |  |  |  | No sample due to frost | No sample due to frost | [59 empty] | No sample due to frost | No sample due to frost
Çölova deresi | 19.02.2008 |  |  |  |  | No sample due to frost | No sample due to frost | [59 empty] | No sample due to frost | No sample due to frost
Çölova deresi | 24.03.2008 |  |  |  |  | 8.5 | 22.3 | [59 empty] | 0.18 | 3.45
Çölova deresi | 16.04.2008 |  |  |  |  | 8.77 | 18.8 | [59 empty] | 0.16 | 2.62
Çölova deresi | 20.05.2008 |  |  |  |  | 9.01 | 4.1 | [59 empty] | 0.11 | 2.75
Çölova deresi | 16.06.2008 |  |  |  |  | 9.46 | 9 | [59 empty] | 0.175 | 2.15
Çölova deresi | 22.07.2008 |  |  |  |  | No sample due to drought | No sample due to drought | [59 empty] | No sample due to drought | No sample due to drought
Çölova deresi | 13.08.2008 |  |  |  |  | No sample due to drought | No sample due to drought | [59 empty] | No sample due to drought | No sample due to drought
Çölova deresi | 03.09.2008 |  |  |  |  | No sample due to drought | No sample due to drought | [59 empty] | No sample due to drought | No sample due to drought
Çölova deresi | 03.10.2008 |  |  |  |  | No sample due to drought | No sample due to drought | [59 empty] | No sample due to drought | No sample due to drought
Çölova deresi | 04.11.2008 |  |  |  |  | No sample due to drought | No sample due to drought | [59 empty] | No sample due to drought | No sample due to drought
Çölova deresi | 13.12.2008 |  |  |  |  | No sample due to drought | No sample due to drought | [59 empty] | No sample due to drought | No sample due to drought
çölova deresi | 02.02.2008 |  |  |  |  | No sample due to frost | No sample due to frost | [59 empty] | No sample due to frost | No sample due to frost
çölova deresi | 19.02.2008 |  |  |  |  | No sample due to frost | No sample due to frost | [59 empty] | No sample due to frost | No sample due to frost
çölova deresi | 24.03.2008 |  |  |  |  | 8.65 | 9.5 | [59 empty] | 0.89 | 1.68
çölova deresi | 16.04.2008 |  |  |  |  | 8.44 | 14.9 | [59 empty] | 0.07 | 1.78
çölova deresi | 20.05.2008 |  |  |  |  | 8.02 | 47.2 | [59 empty] | 0.047 | 1.58
çölova deresi | 16.06.2008 |  |  |  |  | 8.18 | 88.4 | [59 empty] | 0.076 | 0.516
çölova deresi | 22.07.2008 |  |  |  |  | 8.38 | 37.1 | [59 empty] | 0.02 | 0.42
çölova deresi | 13.08.2008 |  |  |  |  | 9.1 | 24.7 | [59 empty] | 0.07 | 0.64
çölova deresi | 03.09.2008 |  |  |  |  | 8.3 | 3.2 | [59 empty] | 0.02 | 1.85
çölova deresi | 03.10.2008 |  |  |  |  | 7.71 | 18.6 | [59 empty] | <0.01 | 3.47
çölova deresi | 04.11.2008 |  |  |  |  | 8.73 | <2 | [59 empty] | 0.02 | 0.76
çölova deresi | 13.12.2008 |  |  |  |  | 8.68 | 4.1 | [59 empty] | 0.02 | 1.12
mogan gölü güney ucu | 02.02.2008 |  |  |  |  | No sample due to frost | No sample due to frost | [59 empty] | No sample due to frost | No sample due to frost
mogan gölü güney ucu | 19.02.2008 |  |  |  |  | No sample due to frost | No sample due to frost | [59 empty] | No sample due to frost | No sample due to frost
mogan gölü güney ucu | 24.03.2008 |  |  |  |  | 8.9 | 11.5 | [59 empty] | 0.167 | 3.16
mogan gölü güney ucu | 16.04.2008 |  |  |  |  | 9.03 | 13.6 | [59 empty] | 0.11 | 1.75
mogan gölü güney ucu | 20.05.2008 |  |  |  |  | 8.53 | 11.6 | [59 empty] | 0.115 | 0.529
mogan gölü güney ucu | 16.06.2008 |  |  |  |  | 8.8 | 15.6 | [59 empty] | 0.088 | 0.77
mogan gölü güney ucu | 22.07.2008 |  |  |  |  | 9.59 | <2 | [59 empty] | 0.124 | 1.87
mogan gölü güney ucu | 13.08.2008 |  |  |  |  | 10.15 | <2 | [59 empty] | 0.29 | 0.212
mogan gölü güney ucu | 03.09.2008 |  |  |  |  | 10.2 | <2 | [59 empty] | 0.029 | 0.176
mogan gölü güney ucu | 03.10.2008 |  |  |  |  | 9.54 | <2 | [59 empty] | 0.024 | 2.711
mogan gölü güney ucu | 04.11.2008 |  |  |  |  | 9.49 | <2 | [59 empty] | 0.016 | 2.03
mogan gölü güney ucu | 13.12.2008 |  |  |  |  | 8.22 | <2 | [59 empty] | 0.022 | 3.04
mogan gölü kuzey ucu | 02.02.2008 |  |  |  |  | No sample due to frost | No sample due to frost | [59 empty] | No sample due to frost | No sample due to frost
mogan gölü kuzey ucu | 19.02.2008 |  |  |  |  | No sample due to frost | No sample due to frost | [59 empty] | No sample due to frost | No sample due to frost
mogan gölü kuzey ucu | 24.03.2008 |  |  |  |  | 8.79 | 5.4 | [59 empty] | 0.162 | 0.742
mogan gölü kuzey ucu | 16.04.2008 |  |  |  |  | 9.03 | 11.6 | [59 empty] | 0.96 | 1.35
mogan gölü kuzey ucu | 20.05.2008 |  |  |  |  | 8.4 | 13.9 | [59 empty] | 0.113 | 0.588
mogan gölü kuzey ucu | 16.06.2008 |  |  |  |  | 8.66 | 15.2 | [59 empty] | 0.081 | 0.767
mogan gölü kuzey ucu | 22.07.2008 |  |  |  |  | 9.53 | <2 | [59 empty] | 0.117 | 1.26
mogan gölü kuzey ucu | 13.08.2008 |  |  |  |  | 9.97 | <2 | [59 empty] | 0.025 | 0.21
mogan gölü kuzey ucu | 03.09.2008 |  |  |  |  | 10.04 | <2 | [59 empty] | 0.024 | 0.18
mogan gölü kuzey ucu | 03.10.2008 |  |  |  |  | 9.51 | <2 | [59 empty] | 0.02 | 2.82
mogan gölü kuzey ucu | 04.11.2008 |  |  |  |  | 9.44 | <2 | [59 empty] | 0.015 | 2.16
mogan gölü kuzey ucu | 13.12.2008 |  |  |  |  | 8.52 | <2 | [59 empty] | 0.018 | 2.32
mogan gölü ortası | 02.02.2008 |  |  |  |  | No sample due to frost | No sample due to frost | [59 empty] | No sample due to frost | No sample due to frost
mogan gölü ortası | 19.02.2008 |  |  |  |  | No sample due to frost | No sample due to frost | [59 empty] | No sample due to frost | No sample due to frost
mogan gölü ortası | 24.03.2008 |  |  |  |  | 8.55 | 6.6 | [59 empty] | 0.231 | 1.46
mogan gölü ortası | 16.04.2008 |  |  |  |  | 9.05 | 10.7 | [59 empty] | 0.12 | 0.95
mogan gölü ortası | 20.05.2008 |  |  |  |  | 8.63 | 17.5 | [59 empty] | 0.108 | 0.563
mogan gölü ortası | 16.06.2008 |  |  |  |  | 8.61 | 14.9 | [59 empty] | 0.083 | 0.761
mogan gölü ortası | 22.07.2008 |  |  |  |  | 9.53 | <2 | [59 empty] | 0.152 | 1.33
mogan gölü ortası | 13.08.2008 |  |  |  |  | 9.6 | <2 | [59 empty] | 0.028 | 0.218
mogan gölü ortası | 03.09.2008 |  |  |  |  | 9.87 | <2 | [59 empty] | 0.025 | 0.193
mogan gölü ortası | 03.10.2008 |  |  |  |  | 9.57 | <2 | [59 empty] | 0.022 | 2.08
mogan gölü ortası | 04.11.2008 |  |  |  |  | 9.48 | <2 | [59 empty] | 0.018 | 2.28
mogan gölü ortası | 13.12.2008 |  |  |  |  | 8.51 | <2 | [59 empty] | 0.021 | 3.24
sukesen deresi | 02.02.2008 |  |  |  |  | No sample due to frost | No sample due to frost | [59 empty] | No sample due to frost | No sample due to frost
sukesen deresi | 19.02.2008 |  |  |  |  | No sample due to frost | No sample due to frost | [59 empty] | No sample due to frost | No sample due to frost
sukesen deresi | 24.03.2008 |  |  |  |  | 8.63 | 335.8 | [59 empty] | 0.176 | 3.28
sukesen deresi | 16.04.2008 |  |  |  |  | 8.51 | 928.4 | [59 empty] | 0.11 | 3.51
sukesen deresi | 20.05.2008 |  |  |  |  | 8.26 | 1533.2 | [59 empty] | 0.255 | 4.12
sukesen deresi | 16.06.2008 |  |  |  |  | 8.36 | 70.5 | [59 empty] | 0.123 | 2.88
sukesen deresi | 22.07.2008 |  |  |  |  | 8.58 | 15.1 | [59 empty] | 0.209 | 9.63
sukesen deresi | 13.08.2008 |  |  |  |  | 9.2 | 17.9 | [59 empty] | 0.151 | 5.21
sukesen deresi | 03.09.2008 |  |  |  |  | 7.57 | 54.7 | [59 empty] | 3.9 | 43
sukesen deresi | 03.10.2008 |  |  |  |  | No sample due to drought | [60 empty] | No sample due to drought | No sample due to drought
sukesen deresi | 04.11.2008 |  |  |  |  | 8.32 | 2.7 | [59 empty] | 0.026 | 13.7
sukesen deresi | 13.12.2008 |  |  |  |  | 8.68 | 12.7 | [59 empty] | 0.029 | 14.4
yavrucak deresi | 02.02.2008 |  |  |  |  | No sample due to frost | No sample due to frost | [59 empty] | No sample due to frost | No sample due to frost
yavrucak deresi | 19.02.2008 |  |  |  |  | No sample due to frost | No sample due to frost | [59 empty] | No sample due to frost | No sample due to frost
yavrucak deresi | 24.03.2008 |  |  |  |  | 8.16 | 71.2 | [59 empty] | 0.0227 | 3.64
yavrucak deresi | 16.04.2008 |  |  |  |  | 8.15 | 65.4 | [59 empty] | 0.013 | 1.9
yavrucak deresi | 20.05.2008 |  |  |  |  | No sample due to drought | No sample due to drought | [59 empty] | No sample due to drought | No sample due to drought
yavrucak deresi | 16.06.2008 |  |  |  |  | No sample due to drought | No sample due to drought | [59 empty] | No sample due to drought | No sample due to drought
yavrucak deresi | 22.07.2008 |  |  |  |  | No sample due to drought | No sample due to drought | [59 empty] | No sample due to drought | No sample due to drought
yavrucak deresi | 13.08.2008 |  |  |  |  | No sample due to drought | No sample due to drought | [59 empty] | No sample due to drought | No sample due to drought
yavrucak deresi | 03.09.2008 |  |  |  |  | No sample due to drought | No sample due to drought | [59 empty] | No sample due to drought | No sample due to drought
yavrucak deresi | 03.10.2008 |  |  |  |  | No sample due to drought | No sample due to drought | [59 empty] | No sample due to drought | No sample due to drought
yavrucak deresi | 04.11.2008 |  |  |  |  | No sample due to drought | No sample due to drought | [59 empty] | No sample due to drought | No sample due to drought
yavrucak deresi | 13.12.2008 |  |  |  |  | 8.5 | 10.3 | [60 empty] | 2.53
Söğütlü Stream | 2015 | 8 |  | 61 |  | 7.5 |  |  | 2.26 |  |  |  |  | 48.8 |  |  | 5.21 |  | 0.87 | [5 empty] | 6.22 |  | 0.125 |  | 0.343 | 0.001 | 0 | 0.003 | 0.165 | 0.024 |  | 0.001 | [5 empty] | 2.39 |  |  |  | 0.003 | 0.006 | 0 |  | 11.24 | [6 empty] | 58 | [13 empty] | 5.1
Söğütlü Stream | 2015 | 15.2 |  | 258 |  | 7.1 |  |  | 5.49 |  |  |  |  | 179.34 |  |  | 14.87 |  | 0.96 | [5 empty] | 30.61 |  | 0.13 |  | 1.29 | 0.008 | 0.003 | 0.001 | 1.69 | 0.157 |  | 0.005 | [5 empty] | 7.06 |  |  |  | 0.011 | 0.001 | 0 |  | 10.71 | [6 empty] | 223 | [13 empty] | 18.5
Söğütlü Stream | 2015 | 15 |  | 250 |  | 7.36 |  |  | 1.62 |  |  |  |  | 248.88 |  |  | 2.83 |  | 0.74 | [5 empty] | 4.96 |  | 0.07 |  | 1.49 | 0.008 | 0.003 | 0.001 | 2.73 | 0.178 |  | 0.01 | [5 empty] | 5.76 |  |  |  | 0.012 | 0 | 0 |  | 9.7 | [6 empty] | 217 | [13 empty] | 21.8
Söğütlü Stream | 2015 | 12.45 |  | 105 |  | 6.98 |  |  | 0.75 |  |  |  |  | 88.45 |  |  | 8.15 |  | 0.72 | [5 empty] | 11.19 |  | 0.16 |  | 0.967 | 0.002 | 0.002 | 0.002 | 1.11 | 0.105 |  | 0.003 | [5 empty] | 3.52 |  |  |  | 0.012 | 0.004 | 0 |  | 11.05 | [6 empty] | 95 | [13 empty] | 8.9
Söğütlü Stream | 2015 | 16.52 |  | 136 |  | 7.17 |  |  | 1.52 |  |  |  |  | 16.27 |  |  | 3.55 |  | 0 | [5 empty] | 7.48 |  | 0.09 |  | 0.21 | 0.003 | 0 | 0.003 | 0.074 | 0.026 |  | 0.001 | [5 empty] | 1.82 |  |  |  | 0.008 | 0.005 | 0 |  | 9.41 | [6 empty] | 114 | [13 empty] | 11.8
Söğütlü Stream | 2015 | 16.44 |  | 99 |  | 7.41 |  |  | 1 |  |  |  |  | 93.94 |  |  | 0.85 |  | 0 | [5 empty] | 0.9 |  | 0 |  | 0.437 | 0.003 | 0.001 | 0.002 | 0.261 | 0.041 |  | 0.001 | [5 empty] | 2.06 |  |  |  | 0.007 | 0.006 | 0 |  | 8.26 | [6 empty] | 82 | [13 empty] | 8.5
Söğütlü Stream | 2015 | 10.43 |  | 185 |  | 6.89 |  |  | 1 |  |  |  |  | 159.82 |  |  | 0.82 |  | 0 | [5 empty] | 0.87 |  | 0 |  | 0.45 | 0.004 | 0.001 | 0.001 | 0.429 | 0.045 |  | 0.001 | [5 empty] | 3.36 |  |  |  | 0.009 | 0.004 | 0 |  | 8.53 | [6 empty] | 78 | [13 empty] | 13.4
Söğütlü Stream | 2015 | 10.98 |  | 85 |  | 6.82 |  |  | 0 |  |  |  |  | 172.03 |  |  | 0.77 |  | 0 | [5 empty] | 0.7 |  | 0 |  | 0.494 | 0.003 | 0 | 0.003 | 0.45 | 0.046 |  | 0.001 | [5 empty] | 3.71 |  |  |  | 0.005 | 0.005 | 0 |  | 5.36 | [6 empty] | 162 | [13 empty] | 14.2
Söğütlü Stream | 2015 | 13.22 |  | 152 |  | 7.25 |  |  | 0 |  |  |  |  | 167.75 |  |  | 0 |  | 0 | [5 empty] | 0 |  | 0 |  | 1.86 | 0.004 | 0.003 | 0.002 | 1.93 | 0.17 |  | 0.006 | [5 empty] | 4.57 |  |  |  | 0.012 | 0.002 | 0 |  | 4.57 | [6 empty] | 130 | [13 empty] | 13.8
Söğütlü Stream | 2015 | 20.05 |  | 141 |  | 7.08 |  |  | 2.28 |  |  |  |  | 131.15 |  |  | 6.36 |  | 0 | [5 empty] | 9 |  | 0.14 |  | 1.16 | 0.006 | 0.001 | 0.001 | 0.861 | 0.079 |  | 0.003 | [5 empty] | 2.52 |  |  |  | 0.003 | 0.005 | 0 |  | 4.31 | [6 empty] | 116 | [13 empty] | 12.8
Söğütlü Stream | 2015 | 10.67 |  | 119 |  | 6.63 |  |  | 1.66 |  |  |  |  | 125.66 |  |  | 2.77 |  | 0.79 | [5 empty] | 5.84 |  | 0.09 |  | 2.37 | 0.004 | 0.003 | 0.001 | 3.52 | 0.203 |  | 0.005 | [5 empty] | 2.98 |  |  |  | 0.005 | 0.003 | 0 |  | 3.68 | [6 empty] | 107 | [13 empty] | 11.3
Söğütlü Stream | 2015 | 11.82 |  | 115 |  | 6.74 |  |  | 2.6 |  |  |  |  | 122 |  |  | 7.5 |  | 0 | [5 empty] | 12.16 |  | 0.11 |  | 2.84 | 0.002 | 0.005 | 0.001 | 3.42 | 0.458 |  | 0.009 | [5 empty] | 3.45 |  |  |  | 0.015 | 0 | 0 |  | 3.64 | [6 empty] | 102 | [13 empty] | 12.1
Söğütlü Stream | 2015 | 12.03 |  | 125 |  | 7.02 |  |  | 2.62 |  |  |  |  | 139.08 |  |  | 7.74 |  | 0.74 | [5 empty] | 12.38 |  | 0.13 |  | 3.66 | 0.006 | 0.006 | 0 | 4.55 | 0.569 |  | 0.01 | [5 empty] | 3.61 |  |  |  | 0.016 | 0.002 | 0 |  | 3.74 | [6 empty] | 109 | [13 empty] | 13.6
Söğütlü Stream | 2015 | 10.92 |  | 76 |  | 7 |  |  | 2.67 |  |  |  |  | 150.67 |  |  | 9 |  | 0.74 | [5 empty] | 10.54 |  | 0.17 |  | 2.79 | 0.004 | 0.004 | 0 | 3.44 | 0.256 |  | 0.006 | [5 empty] | 3.65 |  |  |  | 0.007 | 0.001 | 0 |  | 3.72 | [6 empty] | 61 | [13 empty] | 14.6
Söğütlü Stream | 2015 | 9.5 |  | 109 |  | 6.72 |  |  | 1.77 |  |  |  |  | 128.71 |  |  | 5.01 |  | 0 | [5 empty] | 6.82 |  | 0.12 |  | 1.99 | 0.001 | 0.001 | 0.001 | 1.51 | 0.137 |  | 0.003 | [5 empty] | 1.88 |  |  |  | 0.013 | 0.003 | 0.011 |  | 3.52 | [6 empty] | 94 | [13 empty] | 12.3
Söğütlü Stream | 2015 | 16.6 |  | 100 |  | 6.75 |  |  | 1.52 |  |  |  |  | 126.88 |  |  | 5.53 |  | 0.83 | [5 empty] | 4.7 |  | 0.09 |  | 1.85 | 0.004 | 0.002 | 0.002 | 1.58 | 0.107 |  | 0.003 | [5 empty] | 2.97 |  |  |  | 0.006 | 0.004 | 0 |  | 3.9 | [6 empty] | 100 | [13 empty] | 11.4
Söğütlü Stream | 2015 | 15.04 |  | 143 |  | 6.67 |  |  | 2.93 |  |  |  |  | 216.55 |  |  | 8.37 |  | 0 | [5 empty] | 12.78 |  | 0.12 |  | 6.02 | 0.006 | 0.008 | 0.001 | 7.12 | 0.604 |  | 0.017 | [5 empty] | 4.9 |  |  |  | 0.016 | 0.009 | 0 |  | 2.76 | [6 empty] | 119 | [13 empty] | 13.4
Karasu Nehri |  | 16,43 |  |  |  | 7593 |  | 7757 | 36,73 | 66,64 | 35,83 |  |  |  |  | 10,72 |  | 0,356 |  | 0,217 |  |  | 0,041 |  | 21,31 |  | 0,379 |  | 0,044 | 0,018 | 0,063 |  |  |  |  | 0,018 | 0,492 | 9417 |  |  |  | 59,04 | 13,00 |  |  | 0,020 | 0,005 | 0,011 | [18 empty] | 2001 | 0,077 | 1628 | 0,084 | 5650 |  | 0,007 | 589,2 | 394,8
aksu çayı |  | 8,98 |  |  |  | 8,18 |  | 5,1 | 3488 | 68,4 | 15,2 | 10,93 |  |  |  | 1,17 |  |  |  | 0,06 |  |  | 0,025 |  | 25,69 | [45 empty] | 1,42 |  |  | 173,8 |  | 9,65
aksu çayı |  | 16,4 |  |  |  | 8,42 |  | 74,54 | 38,79 | 69,74 | 37,96 | 17,66 |  |  |  | 6,23 |  |  |  | 16,78 |  |  | 10,18 |  | 119,93 | [45 empty] | 9,24 |  |  | 491,7 |  | 7,34
aksu çayı |  | 15,86 |  |  |  | 8,27 |  | 99,15 | 33,65 | 64,34 | 42,89 | 17,76 |  |  |  | 4,63 |  |  |  | 12,42 |  |  | 8,04 |  | 92,46 | [45 empty] | 8,97 |  |  | 493,16 |  | 7,71
aksu çayı |  | 11,7 |  |  |  | 8,25 |  | 4,16 | 8,04 | 38,75 | 28,75 | 16,53 |  |  |  | 1,37 |  |  |  | 1,38 |  |  | 0,25 |  | 38,96 | [45 empty] | 1,83 |  |  | 264,7 |  | 10
aksu çayı |  | 16,51 |  |  |  | 8,14 |  | 12,26 | 15,13 | 43,35 | 31,39 | 14,84 |  |  |  | 1,26 |  |  |  | 0,87 |  |  | 0,37 |  | 44,13 | [45 empty] | 1,97 |  |  | 295,16 |  | 8,68
aksu çayı |  | 21,1 |  |  |  | 8,15 |  | 16,75 | 20,7 | 45,46 | 46,83 | 18,12 |  |  |  | 2,1 |  |  |  | 0,83 |  |  | 0,12 |  | 46,34 | [45 empty] | 1,85 |  |  | 401,08 |  | 8,25
Aşağı Meltem Irmağı |  | 13,84±2,06 |  |  |  | 8,17±0,18 | [5 empty] | 95,83±3,35 |  |  | 78,58±2,89 |  | 1,07±0,16 |  | 0,03±0,00 | [5 empty] | 8,43±1,96 | [15 empty] | 0,08±0,01 |  | 6,41±0,75 | [7 empty] | 2,16±0,27 | [5 empty] | 152,67±13,14 | [19 empty] | 11,62±0,81 | 116,42±8,43 | 195,75±13,80 | 3,46±0,47 | 0,52±0,07 | 0,37±0,05 | 0,04±0,00 | 0,17±0,04 | 4,49±0,29 | 0,34±0,11 | 1,09±0,11 | 37±6,54 | -105,5±5,49 | 5,67±0,65 | 7,66±0,08
Aşağı Meltem Irmağı |  | 14,20±2,14 |  |  |  | 7,74±0,14 | [5 empty] | 98,33±4,71 |  |  | 79±3,89 |  | 1,36±0,22 |  | 0,04±0,00 | [5 empty] | 12,42±2,36 | [15 empty] | 0,13±0,02 |  | 7,98±1,13 | [7 empty] | 2,52±0,41 | [5 empty] | 170,92±20,51 | [19 empty] | 11,25±0,81 | 115,50±9,58 | 237,17±39,09 | 4,09±0,68 | 0,53±0,04 | 0,42±0,05 | 0,04±0,00 | 0,22±0,05 | 4,53±0,29 | 0,51±0,11 | 0,85±0,10 | 62,5±16,8 | -67,85±5,15 | 5,88±0,41 | 7,40±0,09
Aşağı Meltem Irmağı |  | 14±1,45 |  |  |  | 7,96±0,12 | [5 empty] | 97±2,84 |  |  | 79±2,37 |  | 1,22±0,13 |  | 0,04±0,00 | [5 empty] | 10,42±2,01 | [15 empty] | 0,11±0,14 |  | 7,21±0,68 | [7 empty] | 2,30±0,24 | [5 empty] | 161±12,06 | [19 empty] | 11,40±0,56 | 117±6,24 | 216±20,72 | 3,78±0,41 | 0,53±0,04 | 0,40±0,04 | 0,04±0,00 | 0,19±0,03 | 4,51±0,20 | 0,43±0,08 | 0,97±0,08 | 49,75±9,64 | -86,78±6,37 | 5,77±0,38 | 7,53±0,06
Kavakçayı | 2016 |  | 6.88 ± 1.87 | 111.5 |  | 7.06 ± 1.39 |  |  | 21.43 | 1.17 ± 0.18 | [6 empty] | 3.42 | [7 empty] | 43.3 |  |  |  | 41.47 ± 40.9 |  | 1.17 ± 0.35 | 0.8 ± 0.36 | 31.45 | 142.68 ± 211.08 |  | 4.75 ± 5.26 | 6.38 ± 8.23 |  |  |  |  | 12.7 ± 10.03 | 8.11 ± 2.24 |  |  | 11.29 ± 7.56 | 3.04 ± 1.52 | 0.31 | [8 empty] | 306.69 ± 407.22 | [12 empty] | 68.5 ± 37.38 | [21 empty] | 87.37 ± 41.47
Kavakçayı | 2016 |  | 8.29 ± 1.46 | 1468 |  | 7.01 ± 1.82 |  |  |  | 0.96 ± 0.23 | [18 empty] | 51.01 ± 52.19 |  | 0.96 ± 0.43 | 0.11 | 13.33 | 4.08 ± 1.63 |  | 4.1 | 2.91 |  |  |  |  | 5.87 ± 1.42 | 5.6 ± 0.9 |  |  | 8.6 | 1.95 ± 1.43 | [9 empty] | 443.77 ± 574.49 | [12 empty] | 34.26 ± 3.82 | [21 empty] | 63.65 ± 20.17
Kavakçayı | 2016 |  | 5.91 ± 0.37 | 1198 |  | 8.47 ± 0.26 |  |  |  | 0.99 ± 0.46 | [18 empty] | 55.29 ±45.72 |  | 0.99 ±0.81 | 0.3 | 2.45 | 9.53 ± 5.11 |  | 0.62 | 0.45 |  |  |  |  | 14.53 ± 15.14 | 5.52 ± 3.42 |  |  | 6.72 ± 5.18 | 2.11 ± 2.9 | 0.19 | [8 empty] | 758 ± 118.8 | [12 empty] | 44.38 ±16.56 | [21 empty] | 58.65 ± 16.19
Kavakçayı | 2016 |  | 5.37 ± 1.29 | 3278 |  | 7.71 ± 1.44 |  |  | 18.97 | 0.6 ± 0.03 | 2.60 ± 1.49 | [5 empty] | 13.21 | [7 empty] | 36.15 |  |  |  | 40.75 ± 32.47 |  | 0.6 ± 0.41 | 0.41 | 21.89 | 9.21 ± 2.97 |  | 0.87 ± 1.38 | 3.47 |  |  |  |  | 3.42 ± 1.75 | 2.11 |  |  | 9.3 ± 3.74 | 1.79 ± 1.33 | 1.37 ± 2.75 | [8 empty] | 835 ± 176.74 | [11 empty] | 79.28 ± 33.17 | 64.52 ± 33.52 | [21 empty] | 53.9 ± 15.07
Kavakçayı | 2016 |  | 4.9 ± 0.34 | 32278 |  | 8.39 ± 0.26 |  |  |  | 0.35 ± 0.11 | 2.68 ± 0.12 | [17 empty] | 18.25 ± 1.66 |  | 0.35 ± 0.09 | 0.53 | 9.13 | 5.91 ± 0.007 |  | under limit of detection | under limit of detection |  |  |  |  | 13.42 ± 13.59 | 2.77 |  |  | 1.53 ± 2.16 | 3.03 ± 1.6 | [9 empty] | 555 ± 72.13 | [11 empty] | 35.97 ± 12.33 | 32.97 ± 0.42 | [21 empty] | 51.2 ± 14.14
Munzur Çayı | 2015-2016 | [63 empty] | 3.6 | 17.2 | [26 empty] | 11.4 | 7.05 | 8.17 | 7.52 | 6 | 8.2 | 7.67 | 70 | 260 | 161.9 | 20.04 | 60.12 | 33.63 | 0 | 0.01 | 0.03 | 0.1 | 0.09 | 0.42 | 0.01 | 0.09 | 0.04 | 0.14 | 2 | 0.65
Munzur Çayı | 2015-2016 | [63 empty] | 3.6 | 16.8 | [26 empty] | 11.1 | 7.17 | 7.96 | 7.42 | 6.3 | 9 | 6.89 | 55 | 300 | 167.3 | 16.3 | 52.9 | 30.56 | 0 | 0.01 | 0 | 0.1 | 0.7 | 0.31 | 0.01 | 0.09 | 0.04 | 0.1 | 2 | 0.79
Karasu Çayı | 2013-2014 | [63 empty] | 9 | 30 | [26 empty] | 18 | 6 | 8 | 7 | [9 empty] | 0.002 | 0.044 | 0.013 | 0 | 0.066 | 0.018 | [6 empty] | 5 | 10 | 8 | 383 | 894 | 545 | 119 | 275 | 168 | 29 | 395 | 239 | 0 | 3 | 1 | 28 | 48 | 35 | 2 | 10 | 5 | 2 | 4 | 3
Karasu Çayı | 2013-2014 | [63 empty] | 9 | 28 | [26 empty] | 18 | 7 | 8 | 7 | [9 empty] | 0 | 0.041 | 0.008 | 0 | 0.045 | 0.013 | [6 empty] | 7 | 10 | 9 | 367 | 559 | 495 | 133 | 301 | 184 | 11 | 237 | 80 | 0 | 3 | 1 | 19 | 50 | 32 | 1 | 9 | 4 | 2 | 5 | 3
Hasan Çayı |  | 15,72 |  |  | 8,51 |  | 3,17 |  |  |  |  | 141,58 |  |  | 141,42 | [22 empty] | 10,42 | 0,0036 | 1,86 | 0,19 | [34 empty] | 9,48 | [29 empty] | 0,0042 |  |  | 2,41
Kadın Azmağı | 2008 | 16,4 |  | 6,5 | 3,75 | 7,5 | [69 empty] | 6,01
Kadın Azmağı | 2009 | 16,48 |  | 9309 | 5,38 | 6,68 | [69 empty] | 8,94
Kadın Azmağı | 2012-2013 | 16,08 |  | 13193 | 8,17 | 7,13 | [69 empty] | 7,25
Kadın Azmağı |  | 15,12 |  | 6562 | 3,6 | 6,95 | [9 empty] | 3,67 |  |  |  | 0,16 | [55 empty] | 6,65
Kadın Azmağı |  | 15,2 |  | 8824 | 6,12 | 6,93 | [9 empty] | 3,81 |  |  |  | 0,44 | [55 empty] | 6,79
Kadın Azmağı |  | 15,5 |  | 5983 | 3,28 | 7,08 | [9 empty] | 3,77 |  |  |  | 0,46 | [55 empty] | 7,7
Kadın Azmağı |  | 15,37 |  | 5911 | 3,22 | 7,15 | [9 empty] | 3,84 |  |  |  | 0,47 | [55 empty] | 8,23
Kadın Azmağı |  | 19,2 |  | 36684 | 24,65 | 7,55 | [9 empty] | 3,63 |  |  |  | 0,86 | [55 empty] | 6,88
Ulubat Gölü |  | 18.053±7.709 | 7.998±2.546 |  | 553.02±82.57 | 8.305±0.287 | 48.87±77.06 | [8 empty] | 0.2005±0.736 |  |  |  | 0.222±0.812 | [17 empty] | 48.94±17.71 | [30 empty] | 2.1668±0.9964
Seyhan Nehri | 2011 |  |  | 515 |  | 8,35 |  |  | 32,35 |  |  |  | 0 | 285,32 |  |  | 50,67 |  | 0 | [5 empty] | 4 |  | 2,68 |  |  | 0,76 |  |  | 29 | 5 |  | 2 | 413 | [8 empty] | 648 | 10 | 0,36 | [8 empty] | 334,75
Seyhan Nehri | 2011 |  |  | 515 |  | 8,8 |  |  | 17,97 |  |  |  | 0 | 332,35 |  |  | 83,77 |  | 0 | [5 empty] | 5 |  | 2,73 |  |  | 0,66 |  |  | 98 | 15 |  | 3 | 50 | [8 empty] | 306 | 3 | 0,38 | [8 empty] | 334,75
Seyhan Nehri | 2011 |  |  | 512 |  | 8,2 |  |  | 10,78 |  |  |  | 48 | 363,71 |  |  | 76,53 |  | 0,29 | [5 empty] | 7 |  | 5,39 |  |  | 1,26 |  |  | 28 | 3 |  | 2 | 1059 | [8 empty] | 581 | 7 | 0,34 | [8 empty] | 332,8
Seyhan Nehri | 2011 |  |  | 511 |  | 8,75 |  |  | 25,16 |  |  |  | 36 | 294,73 |  |  | 104,57 |  | 0 | [5 empty] | 7 |  | 2,81 |  |  | 1,19 |  |  | 36 | 4 |  | 2 | 109 | [8 empty] | 438 | 7 | 0,37 | [8 empty] | 332,15
Seyhan Nehri | 2011 |  |  | 434 |  | 8,25 |  |  | 26,96 |  |  |  | 12 | 269,64 |  |  | 52,4 |  | 0,14 | [5 empty] | 4 |  | 1,21 |  |  | 1,14 |  |  | 21 | 4 |  | 2 | 102 | [8 empty] | 562 | 9 | 0,32 | [8 empty] | 282,1
Seyhan Nehri | 2011 |  |  | 448 |  | 8,41 |  |  | 17,97 |  |  |  | 0 | 275,92 |  |  | 56,82 |  | 0 | [5 empty] | 3 |  | 1,94 |  |  | 1,2 |  |  | 24 | 3 |  | 3 | 747 | [8 empty] | 2187 | 9 | 1,38 | [8 empty] | 291,2
Seyhan Nehri | 2011 |  |  | 426 |  | 8,63 |  |  | 14,38 |  |  |  | 0 | 257,1 |  |  | 35,66 |  | 16 | [5 empty] | 7 |  | 2,11 |  |  | 1,47 |  |  | 49 | 5 |  | 2 | 212 | [8 empty] | 830 | 6 | 0,89 | [8 empty] | 276,9
Seyhan Nehri | 2011 |  |  | 900,2 |  | 8,7 |  |  | 14,38 |  |  |  | 72 | 514,21 |  |  | 14,5 |  | 0 | [5 empty] | 8,5 |  | 0,99 |  |  | 2,65 |  |  | 57 | 22 |  | 8 | 603 | [8 empty] | 652 | 5 | 0,43 | [8 empty] | 585,13
Seyhan Nehri | 2011 |  |  | 428 |  | 8,6 |  |  | 14,38 |  |  |  | 0 | 257,1 |  |  | 96,43 |  | 0 | [5 empty] | 2 |  | 9,34 |  |  | 1,57 |  |  | 41 | 4 |  | 1 | 107 | [8 empty] | 542 | 4 | 35 | [8 empty] | 278,2
Seyhan Nehri | 2011 |  |  | 416 |  | 8,65 |  |  | 14,38 |  |  |  | 12 | 275,92 |  |  | 34,34 |  | 0,24 | [5 empty] | 45 |  | 2,49 |  |  | 1,61 |  |  | 114 | 5 |  | 2 | 411 | [8 empty] | 8918 | 6 | 182 | [8 empty] | 270,4
Seyhan Nehri | 2011 |  |  | 426 |  | 8,75 |  |  | 21,57 |  |  |  | 24 | 244,56 |  |  | 55,76 |  | 0,43 | [5 empty] | 28 |  | 1,38 |  |  | 1,73 |  |  | 34 | 4 |  | 2 | 246 | [8 empty] | 708 | 6 | 60 | [8 empty] | 276,9
Seyhan Nehri | 2011 |  |  | 413 |  | 8,9 |  |  | 26,96 |  |  |  | 24 | 257,1 |  |  | 33,31 |  | 0,29 | [5 empty] | 86 |  | 1,35 |  |  | 1,97 |  |  | 80 | 9 |  | 2 | 451 | [8 empty] | 692 | 5 | 75 | [8 empty] | 268,45
Seyhan Nehri | 2011 |  |  | 516 |  | 8,06 |  |  | 17,97 |  |  |  | 24 | 275,92 |  |  | 144 |  | 0 | [5 empty] | 17 |  | 4,72 |  |  | 1,94 |  |  | 59 | 12 |  | 1 | 1210 | [8 empty] | 1561 | 5 | 130 | [8 empty] | 335,4
Seyhan Nehri | 2011 |  |  | 422 |  | 8,55 |  |  | 21,57 |  |  |  | 24 | 263,37 |  |  | 11,94 |  | 14,89 | [5 empty] | 5 |  | 3,59 |  |  | 1,99 |  |  | 59 | 7 |  | 2 | 62 | [8 empty] | 831 | 4 | 107 | [8 empty] | 274,3
Seyhan Nehri | 2011 |  |  | 424 |  | 8,85 |  |  | 30,55 |  |  |  | 0 | 244,56 |  |  | 124,54 |  | 2,98 | [5 empty] | 14 |  | 2,08 |  |  | 2,28 |  |  | 153 | 25 |  | 2 | 248 | [8 empty] | 1001 | 4 | 155 | [8 empty] | 275,6
Seyhan Nehri | 2011 |  |  | 414 |  | 8,33 |  |  | 14,38 |  |  |  | 0 | 263,37 |  |  | 44,71 |  | 8,1 | [5 empty] | 60 |  | 3,59 |  |  | 1,08 |  |  | 70 | 18 |  | 1 | 75 | [8 empty] | 733 | 3 | 40 | [8 empty] | 269,1
Seyhan Nehri | 2011 |  |  | 454 |  | 8,16 |  |  | 37,74 |  |  |  | 0 | 269,64 |  |  | 11,55 |  | 3,88 | [5 empty] | 107 |  | 1,02 |  |  | 1,28 |  |  | 71 | 20 |  | 3 | 2671 | [8 empty] | 2438 | 26 | 198 | [8 empty] | 295,1
Seyhan Nehri | 2011 |  |  | 716 |  | 7,81 |  |  | 23,37 |  |  |  | 0 | 432,69 |  |  | 11,27 |  | 0 | [5 empty] | 89 |  | 8,1 |  |  | 4,22 |  |  | 483 | 37 |  | 6 | 149 | [8 empty] | 2561 | 13 | 249 | [8 empty] | 465,4
Seyhan Nehri | 2011 |  |  | 615 |  | 7,83 |  |  | 12,58 |  |  |  | 0 | 344,89 |  |  | 10,98 |  | 0 | [5 empty] | 79 |  | 8 |  |  | 2 |  |  | 97 | 35 |  | 3 | 197 | [8 empty] | 306 | 3 | 41 | [8 empty] | 399,75
Seyhan Nehri | 2011 |  |  | 573 |  | 7,86 |  |  | 25,16 |  |  |  | 0 | 313,54 |  |  | 10,7 |  | 0 | [5 empty] | 3,5 |  | 11 |  |  | 2,71 |  |  | 164 | 41 |  | 3 | 175 | [8 empty] | 3670 | 5 | 460 | [8 empty] | 372,45
Seyhan Nehri | 2011 |  |  | 513 |  | 8,05 |  |  | 28,76 |  |  |  | 0 | 332,35 |  |  | 10,41 |  | 0 | [5 empty] | 35 |  | 10,27 |  |  | 2,14 |  |  | 99 | 23 |  | 2 | 6018 | [8 empty] | 4480 | 10 | 498 | [8 empty] | 333,45
Seyhan Nehri | 2011 |  |  | 522 |  | 7,94 |  |  | 71,89 |  |  |  | 0 | 257,1 |  |  | 66,86 |  | 7,3 | [5 empty] | 81 |  | 1,87 |  |  | 3,52 |  |  | 171 | 76 |  | 24 | 98 | [8 empty] | 670 | 71 | 93 | [8 empty] | 339,3
Seyhan Nehri | 2011 |  |  | 407 |  | 7,74 |  |  | 21,57 |  |  |  | 0 | 250,83 |  |  | 38,12 |  | 0 | [5 empty] | 78 |  | 2,32 |  |  | 1,33 |  |  | 26 | 4 |  | 2 | 66 | [8 empty] | 326 | 8 | 53 | [8 empty] | 264,55
Seyhan Nehri | 2011 |  |  | 1135 |  | 7,83 |  |  | 50,32 |  |  |  | 60 | 445,23 |  |  | 10,97 |  | 0 | [5 empty] | 210 |  | 1,03 |  |  | 3,39 |  |  | 357 | 106 |  | 50 | 757 | [8 empty] | 525 | 2 | 90 | [8 empty] | 737,75
Seyhan Nehri | 2011 |  |  | 3450 |  | 9,4 |  |  | 57,51 |  |  |  | 120 | 438,96 |  |  | 16,17 |  | 0 | [5 empty] | 200 |  | 17,05 |  |  | 13,45 |  |  | 169 | 99 |  | 4 | 53 | [8 empty] | 302 | 4 | 47 | [8 empty] | 224,25
Seyhan Nehri | 2011 |  |  | 3490 |  | 8 |  |  | 7,19 |  |  |  | 120 | 457,77 |  |  | 31,63 |  | 0 | [5 empty] | 250 |  | 12,51 |  |  | 13,52 |  |  | 206 | 109 |  | 1 | 73 | [8 empty] | 465 | 4 | 87 | [8 empty] | 226,85
Seyhan Nehri | 2011 |  |  | 1624 |  | 8,6 |  |  | 28,76 |  |  |  | 236 | 351,16 |  |  | 66,35 |  | 0 | [5 empty] | 317,94 |  | 6,11 |  |  | 7,47 |  |  | 265 | 77 |  | 51 | 744 | [8 empty] | 1908 | 4 | 86 | [8 empty] | 105,56
Seyhan Nehri | 2011 |  |  | 1753 |  | 9,54 |  |  | 2,4 |  |  |  | 230 | 420,14 |  |  | 148,36 |  | 0 | [5 empty] | 397,89 |  | 3,3 |  |  | 8,6 |  |  | 407 | 221 |  | 4 | 98 | [8 empty] | 807 | 5 | 116 | [8 empty] | 113945
Sarosu Göleti | 17.05.2006 | 20 |  |  |  | 8,42 | [5 empty] | 32 | [63 empty] | 8,4
Sarosu Göleti | 28.06.2006 | 24 |  |  |  | 8,42 | [5 empty] | 30 | [63 empty] | 8,4
Sarosu Göleti | 20.07.2006 | 24 |  |  |  | 8,42 | [5 empty] | 30 | [63 empty] | 7,8
Sarosu Göleti | 03.08.2006 | 25 |  |  |  | 8,4 | [5 empty] | 32 | [63 empty] | 7,9
Sarosu Göleti | 14.09.2006 | 20 |  |  |  | 8 | [5 empty] | 32 | [63 empty] | 8,3
Sarosu Göleti | 31.10.2006 | 20 |  |  |  | 8,38 | [5 empty] | 32 | [63 empty] | 6,8
Hazar Gölü | Şubat 1996 | 5.4 |  | 1993 |  | 8,5 | 29 | [30 empty] | 21 | [37 empty] | 11
Hazar Gölü | Şubat 1996 | 6 |  | 2449 |  | 8,3 | 25 | [30 empty] | 21 | [37 empty] | 11,1
Hazar Gölü | Şubat 1996 | 19.3 |  | 1893 |  | 9 | 33 | [30 empty] | 30 | [37 empty] | 11
Hazar Gölü | Mayıs 1996 | 13 |  | 2137 |  | 8,8 | 34 | [30 empty] | 21 | [37 empty] | 12
Hazar Gölü | Mayıs 1996 | 18.3 |  | 2231 |  | 8,3 | 34 | [30 empty] | 21 | [37 empty] | 11,8
Hazar Gölü | Mayıs 1996 | 28.5 |  | 2187 |  | 8,9 | 35 | [30 empty] | 30 | [37 empty] | 9,3
Hazar Gölü | Temmuz 1996 | 25 |  | 2378 |  | 8,4 | 31 | [30 empty] | 21 | [37 empty] | 9,2
Hazar Gölü | Temmuz 1996 | 28.3 |  | 2001 |  | 8,4 | 30 | [30 empty] | 21 | [37 empty] | 9
Hazar Gölü | Temmuz 1996 | 23.5 |  | 2232 |  | 9,6 | 45 | [30 empty] | 30 | [37 empty] | 9,9
Hazar Gölü | Eylül 1996 | 24 |  | 2171 |  | 8,4 | 39 | [30 empty] | 21 | [37 empty] | 9,9
Hazar Gölü | Eylül 1996 | 23.6 |  | 2115 |  | 8,3 | 31 | [30 empty] | 21 | [37 empty] | 9,8
Hazar Gölü | Eylül 1996 | 5.3 |  | 2135 |  | 8,6 | 29 | [30 empty] | 30 | [37 empty] | 9,8
Hazar Gölü | Aralık 1996 | - |  | 2379 |  | 8,8 | 23 | [30 empty] | 21 | [37 empty] | 9,9
Hazar Gölü | Aralık 1996 | 9.4 |  | 2341 |  | 8,4 | 23 | [30 empty] | 21 | [37 empty] | 9,7
Hazar Gölü | Aralık 1996 | 6 |  | 2379 |  | 8,9 | 26 | [30 empty] | 30 | [37 empty] | 8,6
Hazar Gölü | Şubat 2009 | 6 |  | 2260 |  | 9,2 | 11 | [30 empty] | 17 | [37 empty] | 8,8
Hazar Gölü | Şubat 2009 | 7 |  | 2160 |  | 9,2 | 7 | [30 empty] | 15 | [37 empty] | 7,9
Hazar Gölü | Şubat 2009 | 16 |  | 2166 |  | 9,6 | 12 | [30 empty] | 20 | [37 empty] | 6,8
Hazar Gölü | Mayıs 2009 | 17 |  | 2150 |  | 9,1 | 13 | [30 empty] | 18 | [37 empty] | 7,8
Hazar Gölü | Mayıs 2009 | 18 |  | 2160 |  | 9,1 | 9 | [30 empty] | 16 | [37 empty] | 7,6
Hazar Gölü | Mayıs 2009 | 25 |  | 2170 |  | 9,1 | 11 | [30 empty] | 20 | [37 empty] | 6,6
Hazar Gölü | Temmuz 2009 | 25 |  | 2144 |  | 9,1 | 10 | [30 empty] | 13 | [37 empty] | 6,8
Hazar Gölü | Temmuz 2009 | 26 |  | 2213 |  | 9,3 | 8 | [30 empty] | 11 | [37 empty] | 6,4
Hazar Gölü | Temmuz 2009 | 11 |  | 2130 |  | 9,2 | 9 | [30 empty] | 20 | [37 empty] | 8,9
Hazar Gölü | Eylül 2009 | 11 |  | 2190 |  | 9,2 | 9 | [30 empty] | 18 | [37 empty] | 9,1
Hazar Gölü | Eylül 2009 | 11 |  | 2170 |  | 9,2 | 4 | [30 empty] | 14 | [37 empty] | 8,4
Hazar Gölü | Eylül 2009 | 9 |  | 2159 |  | 9,2 | 6 | [30 empty] | 23 | [37 empty] | 9,9
Hazar Gölü | Aralık 2009 | 9 |  | 2230 |  | 9,27 | 6 | [30 empty] | 14 | [37 empty] | 10
Hazar Gölü | Aralık 2009 | 9 |  | 2214 |  | 9,3 | 6 | [30 empty] | 16 | [37 empty] | 9,4
Hazar Gölü | Aralık 2009 |  |  | 2190 |  | 9,29 | 7 | [30 empty] | 19
Elekçi |  | 7,29 | 10,4 |  |  | 7 | 44,23 | [8 empty] | 0,6 |  | 0,009 |  | 0,45 | 0,56 | [11 empty] | 0,39 | [71 empty] | 41,6
Elekçi |  | 13,09 | 8,84 |  |  | 7,17 | 10,60 | [8 empty] | 0,65 |  | 0,008 |  | 0,36 | 0,44 | [11 empty] | 0,35 | [71 empty] | 35,38
Elekçi |  | 22,84 | 8,45 |  |  | 6,96 | 15,83 | [8 empty] | 0,48 |  | 0,008 |  | 0,35 | 0,42 | [11 empty] | 0,4 | [71 empty] | 41,35
Elekçi |  | 16,57 | 8,99 |  |  | 7,31 | 7,23 | [8 empty] | 0,83 |  | 0,015 |  | 0,12 | 0,15 | [11 empty] | 0,07 | [71 empty] | 43,72
Akdeniz | 2011 |  |  |  |  | 8,06 |  |  | 46,5 | 77,48 |  |  | 0 | 353,78 |  | 10,2 | [8 empty] | 95 |  | 0,14 |  |  | 3,42 |  |  | 408 |  |  |  | 3,37 |  |  |  |  | 39,21 |  |  |  | 1,34 | 1,97 | [28 empty] | 5,21
Akdeniz | 2011 |  |  |  |  | 8,07 |  |  | 32,6 | 68,74 |  |  | 36,03 | 299,74 |  | 11,3 | [8 empty] | 78 |  | 0,3 |  |  | 2,22 |  |  | 343,9 |  |  |  | 1,59 |  |  |  |  | 30,49 |  |  |  | 0,88 | 1,54 | [28 empty] | 6,22
Akdeniz | 2011 |  |  |  |  | 8,2 |  |  | 17,9 | 60,61 |  |  | 33,03 | 282,73 |  | 10,6 | [8 empty] | 66 |  | 0,15 |  |  | 1,6 |  |  | 303,6 |  |  |  | 3,4 |  |  |  |  | 13,73 |  |  |  | 0,9 | 3 | [28 empty] | 6,39
Akdeniz | 2011 |  |  |  |  | 8,37 |  |  | 11,9 | 56,67 |  |  | 33,02 | 282,23 |  | 9,1 | [8 empty] | 51 |  | 0,16 |  |  | 1,43 |  |  | 332,4 |  |  |  | 22,77 |  |  |  |  | 9,71 |  |  |  | 0,8 | 1,29 | [28 empty] | 6,18
Akdeniz | 2011 |  |  |  |  | 8,45 |  |  | 13,1 | 56,17 |  |  | 32,03 | 284,23 |  | 10,4 | [8 empty] | 38 |  | 0,21 |  |  | 1,25 |  |  | 226,5 |  |  |  | 1,08 |  |  |  |  | 9,09 |  |  |  | 0,82 | 1,05 | [28 empty] | 5,91
Akdeniz | 2011 |  |  |  |  | 8,38 |  |  | 7,4 | 53,34 |  |  | 38,03 | 284,23 |  | 6,9 | [8 empty] | 28 |  | 0,13 |  |  | 1,19 |  |  | 191,4 |  |  |  | 1,98 |  |  |  |  | 7,97 |  |  |  | 0,77 | 1,16 | [28 empty] | 5,87
Akdeniz | 2011 |  |  |  |  | 8,52 |  |  | 10,2 | 47,73 |  |  | 43,03 | 326,76 |  | 7,9 | [8 empty] | 38 |  | 0,21 |  |  | 1,21 |  |  | 174,3 |  |  |  | 0,53 |  |  |  |  | 7,69 |  |  |  | 0,67 | 1,07 | [28 empty] | 6,35
Akdeniz | 2011 |  |  |  |  | 8,35 |  |  | 8,8 | 45,96 |  |  | 27,02 | 372,8 |  | 6,4 | [8 empty] | 35 |  | 0,12 |  |  | 1,1 |  |  | 126,8 |  |  |  | 5,68 |  |  |  |  | 7,71 |  |  |  | 0,85 | 3,75 | [28 empty] | 5,3
Akdeniz | 2011 |  |  |  |  | 8,41 |  |  | 9,9 | 50,95 |  |  | 32,03 | 354,28 |  | 8,5 | [8 empty] | 43 |  | 0,11 |  |  | 1,13 |  |  | 117,9 |  |  |  | 5,97 |  |  |  |  | 8,38 |  |  |  | 0,81 | 1,42 | [28 empty] | 5,73
Akdeniz | 2011 |  |  |  |  | 8,42 |  |  | 12,2 | 65,83 |  |  | 23,02 | 307,25 |  | 9 | [8 empty] | 49 |  | 0,17 |  |  | 1,17 |  |  | 107 |  |  |  | 2,08 |  |  |  |  | 9,65 |  |  |  | 0,66 | 1,43 | [28 empty] | 5,58
Akdeniz | 2011 |  |  |  |  | 8,51 |  |  | 10,8 | 67,2 |  |  | 28,02 | 348,28 |  | 8,6 | [8 empty] | 34 |  | 0,05 |  |  | 1,29 |  |  | 84,56 |  |  |  | 8,3 |  |  |  |  | 7,92 |  |  |  | 1,58 | 5,92 | [28 empty] | 5,68
Elekçi |  |  |  | 515 | 8,35 |  |  |  | 32,35 | 58,77 | 20,53 |  | 0 | 285,32 |  |  | 50,67 |  | 0 | [5 empty] | 4 |  | 2,68 | [14 empty] | 2666
Elekçi |  |  |  | 515 | 8,8 |  |  |  | 17,97 | 60,65 | 20,76 |  | 0 | 332,35 |  |  | 83,77 |  | 0 | [5 empty] | 5 |  | 2,73 | [14 empty] | 2475
Elekçi |  |  |  | 512 | 8,2 |  |  |  | 10,78 | 57,14 | 18,12 |  | 48 | 363,71 |  |  | 76,53 |  | 0,29 | [5 empty] | 7 |  | 5,39 | [14 empty] | 2627
Elekçi |  |  |  | 511 | 8,75 |  |  |  | 25,16 | 5411 | 17,39 |  | 36 | 294,73 |  |  | 104,57 |  | 0 | [5 empty] | 7 |  | 2,81 | [14 empty] | 2480
Elekçi |  |  |  | 434 | 8,25 |  |  |  | 26,96 | 40,37 | 18,24 |  | 12 | 269,64 |  |  | 52,4 |  | 0,14 | [5 empty] | 4 |  | 1,21 | [14 empty] | 15,55
Elekçi |  |  |  | 448 | 8,41 |  |  |  | 17,97 | 46,1 | 18,42 |  | 0 | 275,92 |  |  | 56,82 |  | 0 | [5 empty] | 3 |  | 1,94 | [14 empty] | 19,36
Elekçi |  |  |  | 426 | 8,63 |  |  |  | 14,38 | 39,74 | 18,74 |  | 0 | 257,1 |  |  | 35,66 |  | 16 | [5 empty] | 7 |  | 2,11 | [14 empty] | 14,86
Elekçi |  |  |  | 900,2 | 8,7 |  |  |  | 14,38 | 100,17 | 41,05 |  | 72 | 514,21 |  |  | 14,5 |  | 0 | [5 empty] | 8,5 |  | 0,99 | [14 empty] | 31,53
Elekçi |  |  |  | 428 | 8,6 |  |  |  | 14,38 | 41,37 | 20,69 |  | 0 | 257,1 |  |  | 96,43 |  | 0 | [5 empty] | 2 |  | 9,34 | [14 empty] | 19,61
Elekçi |  |  |  | 416 | 8,65 |  |  |  | 14,38 | 50,78 | 24,93 |  | 12 | 275,92 |  |  | 34,34 |  | 0,24 | [5 empty] | 45 |  | 2,49 | [14 empty] | 20,13
Elekçi |  |  |  | 426 | 8,75 |  |  |  | 21,57 | 43,05 | 20,94 |  | 24 | 244,56 |  |  | 55,76 |  | 0,43 | [5 empty] | 28 |  | 1,38 | [14 empty] | 17,93
Elekçi |  |  |  | 413 | 8,9 |  |  |  | 26,96 | 45,54 | 23,18 |  | 24 | 257,1 |  |  | 33,31 |  | 0,29 | [5 empty] | 86 |  | 1,35 | [14 empty] | 20,06
Elekçi |  |  |  | 516 | 8,06 |  |  |  | 17,97 | 43,16 | 21,2 |  | 24 | 275,92 |  |  | 144 |  | 0 | [5 empty] | 17 |  | 4,72 | [14 empty] | 28,71
Elekçi |  |  |  | 422 | 8,55 |  |  |  | 21,57 | 43,91 | 22,83 |  | 24 | 263,37 |  |  | 11,94 |  | 14,89 | [5 empty] | 5 |  | 3,59 | [14 empty] | 25,33
Elekçi |  |  |  | 424 | 8,85 |  |  |  | 30,55 | 40,29 | 20,25 |  | 0 | 244,56 |  |  | 124,54 |  | 2,98 | [5 empty] | 14 |  | 2,08 | [14 empty] | 21,19
Elekçi |  |  |  | 414 | 8,33 |  |  |  | 14,38 | 44,69 | 21,93 |  | 0 | 263,37 |  |  | 44,71 |  | 8,1 | [5 empty] | 60 |  | 3,59 | [14 empty] | 20,85
Elekçi |  |  |  | 454 | 8,16 |  |  |  | 37,74 | 36,96 | 18,63 |  | 0 | 269,64 |  |  | 11,55 |  | 3,88 | [5 empty] | 107 |  | 1,02 | [14 empty] | 21,51
Elekçi |  |  |  | 716 | 7,81 |  |  |  | 23,37 | 43,37 | 22,28 |  | 0 | 432,69 |  |  | 11,27 |  | 0 | [5 empty] | 89 |  | 8,1 | [14 empty] | 59,15
Elekçi |  |  |  | 615 | 7,83 |  |  |  | 12,58 | 49,1 | 22,92 |  | 0 | 344,89 |  |  | 10,98 |  | 0 | [5 empty] | 79 |  | 8 | [14 empty] | 47,97
Elekçi |  |  |  | 573 | 7,86 |  |  |  | 25,16 | 42,36 | 21,05 |  | 0 | 313,54 |  |  | 10,7 |  | 0 | [5 empty] | 3,5 |  | 11 | [14 empty] | 40,66
Elekçi |  |  |  | 513 | 8,05 |  |  |  | 28,76 | 41,36 | 21,42 |  | 0 | 332,35 |  |  | 10,41 |  | 0 | [5 empty] | 35 |  | 10,27 | [14 empty] | 32,83
Elekçi |  |  |  | 522 | 7,94 |  |  |  | 71,89 | 43,19 | 27,3 |  | 0 | 257,1 |  |  | 66,86 |  | 7,3 | [5 empty] | 81 |  | 1,87 | [14 empty] | 41,97
Elekçi |  |  |  | 407 | 7,74 |  |  |  | 21,57 | 43,94 | 22,26 |  | 0 | 250,83 |  |  | 38,12 |  | 0 | [5 empty] | 78 |  | 2,32 | [14 empty] | 19,72
Elekçi |  |  |  | 1135 | 7,83 |  |  |  | 50,32 | 48,85 | 30,36 |  | 60 | 445,23 |  |  | 10,97 |  | 0 | [5 empty] | 210 |  | 1,03 | [14 empty] | 91,11
Elekçi |  |  |  | 3450 | 9,4 |  |  |  | 57,51 | 45,57 | 82,25 |  | 120 | 438,96 |  |  | 16,17 |  | 0 | [5 empty] | 200 |  | 17,05 | [14 empty] | 198
Elekçi |  |  |  | 3490 | 8 |  |  |  | 7,19 | 46,38 | 82,05 |  | 120 | 457,77 |  |  | 31,63 |  | 0 | [5 empty] | 250 |  | 12,51 | [14 empty] | 187,5
Elekçi |  |  |  | 1624 | 8,6 |  |  |  | 28,76 | 42,44 | 46,55 |  | 236 | 351,16 |  |  | 66,35 |  | 0 | [5 empty] | 317,94 |  | 6,11 | [14 empty] | 218,8
Elekçi |  |  |  | 1753 | 9,54 |  |  |  | 2,4 | 65,88 | 47,38 |  | 230 | 420,14 |  |  | 148,36 |  | 0 | [5 empty] | 397,89 |  | 3,3 | [14 empty] | 212,2
Ankara Çayı | 1991 | 5...24,5 | 7,4...11,2 |  |  | 7,9...8,2 | [11 empty] | 0...0,34 |  | 0...2,6 |  |  | 0...0,96 | [14 empty] | 10...80
Ankara Çayı | 1991 | 7...23 | 8...12 |  |  | 7,3...8,3 | [11 empty] | 0...2,06 |  | 0...2,7 |  |  | 0,08...1,03 | [14 empty] | 0...20
Ankara Çayı | 1991 | 7,5...7,7 | 0,028...0,81 |  |  | - | [11 empty] | 1,06...1,10 |  | 0...2,8 |  |  | 0...0,80
Ankara Çayı | 1991 | 5,5...16 | 5,8...10,4 |  |  | 7,8...8,1 | [11 empty] | 0...0,73 |  | 0...2,9 |  |  | 0,372...3,41 | [14 empty] | 0...200
Ankara Çayı | 1991 | 10...24 | 9...12 |  |  | 7...8,6 | [11 empty] | 0...0,31 |  | 0...2,10 |  |  | 0,12...1,99 | [14 empty] | 20...140
Ankara Çayı | 1991 | 4...24 | 8...13 |  |  | 7...8,5 | [11 empty] | 0...0,022 |  | 0...2,11 |  |  | 0,17...1,36 | [14 empty] | 0...100
Ankara Çayı | 1991 | 3...22,3 | 8,8...13 |  |  | 7,7...8,4 | [11 empty] | 0...0,03 |  | 0...2,12 |  |  | 0...1,2 | [14 empty] | 0...110
Ankara Çayı | 1991 | 6,5...21 | 3,8...8,6 |  |  | 7,1...8,3 | [11 empty] | 0,006...0,13 |  | 0...2,13 |  |  | 0...0,91 | [14 empty] | 30...960
Ankara Çayı | 1991 | 11...18 | 8...11 |  |  | 7,5...8,3 | [11 empty] | 0,008...0,1 |  | 0...2,14 |  |  | 0,2...1,4 | [14 empty] | 0...30
Ankara Çayı | 1991 | 5...19 | 7,9 |  |  | 7,5...8,1 | [11 empty] | 0...0,074 |  | 0...2,15 |  |  | 0,04...1,45 | [14 empty] | 0...70
Ankara Çayı | 1991 | 9,5...19 | 6...8,6 |  |  | 7,7...8,2 | [11 empty] | 0,03...0,19 |  | 0...2,16 |  |  | 0,4...1,44 | [14 empty] | 0...30
Ankara Çayı | 1991 | 6...19,7 | - |  |  | 6,9...7,9 | [11 empty] | 0...0,42 |  | 0...2,17 |  |  | 1,72...9,72 | [14 empty] | 0...320
Ankara Çayı | 1991 | 7...7,9 | 0...0,08 |  |  | - | [11 empty] | 0...0,63 |  | 0...2,18 |  |  | 0...0,4 | [14 empty] | 0...40
Ankara Çayı | 1991 | 7...19 | 7...13,2 |  |  | 7,3...8,3 | [11 empty] | 0,008...0,71 |  | 0...2,19 |  |  | 0,21...2,48 | [14 empty] | 0...40
Ankara Çayı | 1991 | 8...18 | 4...12 |  |  | 7,2...8,3 | [11 empty] | 0,014...0,57 |  | 0...2,20 |  |  | 1,12...1,93 | [14 empty] | 0...40
Ankara Çayı | 1991 | 7,2...7,5 | 0...0,28 |  |  | - | [11 empty] | 0,82...16,83 |  | 0...2,21 |  |  | 30...260
Ankara Çayı | 1991 | - | 0...0,35 |  |  | - | [11 empty] | 4,87...19,33 |  | 0...2,22 |  |  | 70...850
Ankara Çayı | 1991 | 3...21 | 3,3...11,4 |  |  | 7,2...7,9 | [11 empty] | 0,02...0,31 |  | 0...2,23 |  |  | 0,19...4,5 | [14 empty] | 0...60
Ankara Çayı | 1991 | 2...8 | 2,6...5,4 |  |  | 7,3...7,7 | [11 empty] | 0,046...0,57 |  | 0...2,24 |  |  | 1,18...15,52 | [14 empty] | 0...155
Ankara Çayı | 1991 | 8...25 | 2,6...4,8 |  |  | 7,3...7,8 | [11 empty] | 0,02...0,43 |  | 0...2,25 |  |  | 1,88...14,48 | [14 empty] | 10...185
Davutköy Göleti |  | 8 |  | 287 | 0,13 | 7,96 | 8 |  | 10 | [6 empty] | 0,9 |  | 0 |  | 0 | [17 empty] | 4,13 | [10 empty] | 407 | [21 empty] | 2,05 |  |  |  |  | 8,35 | [39 empty] | 0,87
Davutköy Göleti |  | 19,7 |  | 241 | 0,14 | 8,43 | 4 |  | 7 | [6 empty] | 0 |  | 0 |  | 0 | [17 empty] | 3,42 | [10 empty] | 353 | [21 empty] | 1,69 |  |  |  |  | 6,08 | [39 empty] | 0,03
Davutköy Göleti |  | 23,1 |  | 307 | 0,15 | 8,88 | 2 |  | 17 | [6 empty] | 0 |  | 0 |  | 0 | [17 empty] | 20 | [10 empty] | 440 | [21 empty] | 0,88 |  |  |  |  | 4,84 | [39 empty] | 0,12
Davutköy Göleti |  | 11,25 |  | 380 | 0,13 | 8,19 | 4 |  | 16 | [6 empty] | 0,4 |  | 0 |  | 0 | [17 empty] | 7,7 | [10 empty] | 408 | [21 empty] | 3,05 |  |  |  |  | 6,81 | [39 empty] | 0,01
Kirnir Çayı | Haziran 1990 | 18 | 8,6 | [14 empty] | 0,02 |  | 1,66 |  |  | 0,45 | [14 empty] | 0
Kirnir Çayı | Haziran 1990 | 16 | 9,4 | [14 empty] | 0,03 |  | 1,63 |  |  | 0,5 | [14 empty] | 0
Kirnir Çayı | Haziran 1990 | - | 12 | [14 empty] | 0,02 |  | 0,8 |  |  | 0,41 | [14 empty] | 0
Kirnir Çayı | Haziran 1990 | 18 | 7,6 | [14 empty] | 0,11 |  | 2,26 |  |  | 0,41 | [14 empty] | 0,41
Kirnir Çayı | Haziran 1990 | 18 | 8 | [14 empty] | 0,17 |  | 0,13 |  |  | 0,79 | [14 empty] | 0